## Rx
parameter | description | default value
mode | define the mode operation of the script 1) only generate TOAs from folder 2) run multiple records (WAV file) full - wave parsing and algorithm 3) use toa csvs to run only the algorithm 4) one shot - take one .wav file and run it full -> wave parsing and algorithm 5) plot results from results file. 6) run the localiztion system without expected value for multiple wav files in a folder. | 6
constant_z | changes the algorithm from 3 dimenisons to 2 dimensions given known height. (better calculation) works only with Room LUT algorthm. | 2.3
TOA_path | if toa samples already exists: path of the relevant TOA samples. else = '' type: string , should br a real path of csv file | /005.m'
matlab_path | path of the expected signals that generated by the transmitting unit (matlab) type: string , should br a real path of mat file with variable 'allchirp' | ~/inputs/digi_bh_2m.mat'
record_path | path of the recorded signal to examine. Type: string , should br a real path of .WAV file | ~/inputs/digital_bh/a0000001.wav'
speakers_frequencies | the recorded chirp frequencies that defined in the Transmitting unit. stracture: {'1': [start_freq, stop_freq],'2': [start_freq, stop_freq],...} type: dictionary | {'1':[34000,41000], '2': [42000, 49000], '3': [20000, 27000], '4': [27000, 34000]}
speakers_locations_d | locations dictionary for all the speakers stracture: {'1': [x, y, z],'2': [x, y, z],...} type: dictionary of int lists | {'1': [0.2973, 3.6627, 0.504], '2': [1.8253, 0.4246, 0.589], '3': [1.7077, 2.8073, 0.9979], '4': [0.1039, 0.2065, 2.21]}
room_sizes | dictionary of the room limits with every axis stracture: {'x':<maxX>,'y':<maxY>,'z':<maxZ>} type: dictionary | {'x': 1.966, 'y': 4.272, 'z': 3.051}
res_iteration | true if want to examine the matrix resolution feature else define a specific resolution type: boolean | FALSE
only_toa | define if to run the Rxmain with algorithm calculation or only TOA measurements True -> only TOA measurements , False -> with algorithm calculation. Type: boolean | FALSE
chirp_time | the duration of the chirp signal generated by matlab in seconds | 0.002
filter_size | number of taps in the speakers Band Pass Filters (BPF) type: int , must be odd number for real BPF (FIR design) | 1001
signal_mode | define which reference signal to generate according to the transmitting unit. Future use. | 1
expected_points | an array of expected (x,y,z) defined by human measurements. | [np.array([-1,-1,-1])]
algorithm | which algorithm to run in the test, choose from the algorithms dictionary: algorithm_d = {'chan': 1,'taylor': 2,'room': 3,'both': 4} | algorithm_d['room']
resolution | the LUT room matrix algorithm resolution | 0.02
use_averaging_before_ calculation | define where to search for outliers and average results, before calculate distance or after. Type: boolean , True -> before , False -> after | TRUE
time_factor | if decide averaging after algorithm calculation,this parameter defines the time period to averaging and throw outliers | 2
avg_group_size | if decide before algorithm calculation ,this parameter defines how much samples to average and throw outliers on each iteration. | 5
room3D | array 3D of all edges points in the room | room square
triangle3D | if there is edges that doesn't participate as edge in convex hull, Define array 3D of the these points and there's neighbors | None
point_name | when run's multiple points this parameter gives number name for the point in ordr to distinguish between algorithm results of different plots when plotting | ../output/TOA_' + str(int(time.time())) + '.csv'
frecords | path of file that defines the path for multiple records (WAV file) to run in mode 2 --> ToA detector and algorithm calculation | ~/toa_to_save/records.csv'
ftoas | path of csv file that defines multiple ToAs file path and expected(csv file) to run in mode 3 --> run algorithm calculation only from known toa samples file. | ~/toa_to_save/toacsvs_digital.csv'
frecbase | path of folder with multiple records (WAV file) to run in mode 1 -->ToA generator for each record file. | ~/inputs/digital_bh'

## Tx
parameter | description | default value
mode | Defines the mode operation of the script 0) Welcome - transmitting welcome message through the speakers. 1)Debug - each speaker says his number. Good to distinguish between the speakers. 2) one by one - each speaker transmit his signal in a separate time. 3) All together - the working mode of the system - analog signals. 4) channel frequency response - generate from each speaker all band chirp in order to estimate the channel response. - Future use. 5) digital signal - generating digital BFSK signal in all together mode. | 3
Fs | sampling rate of the signals | 500000
signal_time | The time of the signal in seconds. Need to be short in order to avoid reverberations. | 0.002
window | window type to envelop the transmitted signals: choose from : 'blackman_harris' , 'hamming' , 'linear_diagonal' , 'nothing' | blackman_harris
signal_type | the signal type to be transmitted: choose one from the following: 'chirp' , 'radar_chirp' | chirp'
welcome_msg | message to be transmitted by text to voice function in mode 0 | Hi everyone I am the Transmitting Unit in the localization system of Roy Toledano and Yarden Avraham'
loops | number of loops that the daq will transmit the signals. Transmitting time =loops *( 0.5 + pause time)/3600 [hours] | 1000000
pause_time | pause time between loops | 0.001
freqs_mat | frequency band for each speaker | [34000 41000; 41000 49000; 20000 27000; 27000 34000;];
digital_distance | if use mode 5: the frequency distance of specific bit modulated sine wave from the carrier frequency. [Hz] | 3000
gain | gain to be added to the signals before transmitting. Max gain = 6.65 | 5